## Sheet
Requirement ID | Requirement Description | Type | function
REQ-BMS-OVP-H-01 | 1 Overvoltage Protection | Heading | Overvoltage Protection
REQ-BMS-OVP-H-02 | 1.1 Detection and Confirmation | Heading | Overvoltage Protection
REQ-BMS-OVP-I-011 | Overvoltage protection ensures that cell voltages remain within the safe operating range defined by the cell manufacturer. Detection is performed continuously and follows a three-level escalation scheme: - BMS_CellOV_Detect = 1: cell voltage >= r_CellOV_Threshold (raw detection) - BMS_CellOV_Flag = 1: detection debounced for >= t_CellOV_Debounce (confirmed fault) - BMS_CellOV_L3_Flag = 1: voltage >= r_CellOV_L3_Threshold (critical, contactor opening) | Info | Overvoltage Protection
REQ-BMS-OVP-I-012 | The following calibration parameters define the overvoltage detection thresholds and timing: - r_CellOV_Threshold: detection level [4.15 V - 4.35 V] - t_CellOV_Debounce: confirmation debounce time [50 ms - 500 ms] - r_CellOV_L3_Threshold: critical overvoltage level [4.25 V - 4.40 V] | Info | Overvoltage Protection
REQ-BMS-OVP-001 | The BMS shall monitor each cell voltage against the overvoltage threshold. BMS_CellOV_Detect shall be set to 1 when any cell voltage >= r_CellOV_Threshold. | Requirement | Overvoltage Protection
REQ-BMS-OVP-002 | IF BMS_CellOV_Detect = 1 for a continuous duration >= t_CellOV_Debounce THEN · BMS_CellOV_Flag := 1 · Store the maximum cell voltage and affected cell ID in the fault record | Requirement | Overvoltage Protection
REQ-BMS-OVP-003 | IF BMS_CellOV_Detect de-asserts before t_CellOV_Debounce expires THEN · The debounce timer shall reset · BMS_CellOV_Flag shall remain 0 · No fault record shall be stored | Requirement | Overvoltage Protection
REQ-BMS-OVP-004 | The following data shall be stored in the fault record upon BMS_CellOV_Flag = 1: · Peak cell voltage and affected cell ID · Pack temperature at time of fault · Event timestamp | Requirement | Overvoltage Protection
REQ-BMS-OVP-H-03 | 1.2 Warning and Derating | Heading | Overvoltage Protection
REQ-BMS-OVP-I-013 | When a confirmed overvoltage fault is present, the BMS initiates a controlled derating phase before resorting to contactor-level actions. Warning signals are broadcast on CAN for VCU coordination: - BMS_CellOV_Warn = 1: overvoltage confirmed (BMS_CellOV_Flag = 1) Transmission: CAN ID 0x180, periodicity 100 ms - BMS_ChargeTerm_Req = 1: charge termination requested - Charge current target reduced to 50 % of nominal during derating | Info | Overvoltage Protection
REQ-BMS-OVP-005 | Upon BMS_CellOV_Flag = 1, the BMS shall: · Broadcast BMS_CellOV_Warn = 1 on CAN ID 0x180 at 100 ms periodicity · Reduce charge current target to 50 % of nominal | Requirement | Overvoltage Protection
REQ-BMS-OVP-006 | IF BMS_CellOV_Flag = 1 AND charge current already derated to 50 % for >= 1 s AND any cell voltage >= r_CellOV_Threshold THEN · BMS_ChargeTerm_Req := 1 | Requirement | Overvoltage Protection
REQ-BMS-OVP-007 | While BMS_ChargeTerm_Req = 1: · Charge contactor closure shall be inhibited · BMS_ChargeReady_Flag := 0 · Charge termination status shall be broadcast on CAN | Requirement | Overvoltage Protection
REQ-BMS-OVP-H-04 | 1.3 Severe Fault and Recovery | Heading | Overvoltage Protection
REQ-BMS-OVP-I-014 | If the overvoltage condition escalates beyond Level 2 despite derating, immediate contactor opening is required to protect the battery. Contactors are opened in sequence and the system transitions to a safe state: - BMS_ChargeContactor_State: 0 = Open, 1 = Closed - BMS_DischargeContactor_State: 0 = Open, 1 = Closed - BMS_SystemState transitions to SafeState; refer to section 13 for state definitions - Recovery requires all cell voltages below 4.00 V for >= 5 s | Info | Overvoltage Protection
REQ-BMS-OVP-008 | IF BMS_ChargeTerm_Req = 1 AND any cell voltage >= r_CellOV_L3_Threshold THEN · BMS_CellOV_L3_Flag := 1 | Requirement | Overvoltage Protection
REQ-BMS-OVP-009 | Upon BMS_CellOV_L3_Flag = 1: · Charge contactor shall open within 200 ms · Discharge contactor shall open within 100 ms of charge contactor Open · BMS_ChargeContactor_State := Open · BMS_DischargeContactor_State := Open | Requirement | Overvoltage Protection
REQ-BMS-OVP-010 | IF BMS_ChargeContactor_State = Open AND BMS_DischargeContactor_State = Open THEN · BMS_SystemState := SafeState | Requirement | Overvoltage Protection
REQ-BMS-OVP-011 | Recovery from overvoltage safe state: IF BMS_SystemState = SafeState AND all cell voltages < 4.00 V for >= 5 s THEN · BMS_OV_RecoverAllow := 1 | Requirement | Overvoltage Protection
REQ-BMS-OVP-012 | IF BMS_OV_RecoverAllow = 1 AND VCU_HVConnect_Req = 1 THEN · Reset BMS_SystemState to normal operation · Clear all overvoltage fault flags | Requirement | Overvoltage Protection
REQ-BMS-CUR-H-01 | 2 Current Management | Heading | Current Management
REQ-BMS-CUR-H-02 | 2.1 Overcurrent Detection | Heading | Current Management
REQ-BMS-CUR-I-021 | Overcurrent protection monitors charge and discharge currents independently, as they imply different hazard profiles. Charge overcurrent primarily risks cell overvoltage (see section 1), while discharge overcurrent may indicate a load-side fault. All thresholds are calibration parameters: - BMS_ChargeOC_Flag = 1: charge current > 150 A - BMS_DischargeOC_Flag = 1: discharge current > 200 A - Recovery ramp: power restored at max 10 % per second after 2 s hold | Info | Current Management
REQ-BMS-CUR-001 | IF pack charge current exceeds 150 A THEN · BMS_ChargeOC_Flag := 1 · Limit charge current to 100 A within 50 ms | Requirement | Current Management
REQ-BMS-CUR-002 | IF pack discharge current exceeds 200 A THEN · BMS_DischargeOC_Flag := 1 · Limit discharge power to 75 % of MaxDischargePower | Requirement | Current Management
REQ-BMS-CUR-003 | After both BMS_ChargeOC_Flag = 0 and BMS_DischargeOC_Flag = 0: · Power limit shall be maintained for 2 s hold time · Power shall ramp back to nominal at max 10 % per second · A new overcurrent event during ramp shall reset the hold timer | Requirement | Current Management
REQ-BMS-CUR-H-03 | 2.2 Short Circuit Detection | Heading | Current Management
REQ-BMS-CUR-I-022 | Short circuit detection uses a higher threshold and shorter integration window than overcurrent detection, targeting hard faults such as harness shorts or inverter bridge shoot-through. The SCD response overrides all other current management actions and requires a diagnostic clear to recover: - BMS_SCD_Flag = 1: discharge current >= 300 A for >= 10 ms - BMS_SCD_Latch = 1: latched state persistent across power cycles | Info | Current Management
REQ-BMS-CUR-004 | IF pack discharge current >= 300 A for >= 10 ms THEN · BMS_SCD_Flag := 1 · Open both main contactors immediately · BMS_SystemState := SafeState | Requirement | Current Management
REQ-BMS-CUR-005 | While BMS_SCD_Flag = 1: · BMS_SCD_Latch := 1 (persistent across power cycles) · BMS_SCD_Latch shall only clear via diagnostic command · HV contactor closure shall be prohibited while latched | Requirement | Current Management
REQ-BMS-CUR-H-04 | 2.3 Current Sensor Fault | Heading | Current Management
REQ-BMS-CUR-I-023 | Current sensor plausibility is verified against a model-predicted value based on pack voltage slope and operating mode. A sensor fault triggers degraded operation using voltage-based power estimation. Sensor self-test is performed during each power-up initialisation (see section 13): - BMS_CurrSenseFault_Flag = 1: sensor deviation > 10 % from prediction - BMS_DeratePower_Req = 1: request VCU to reduce power demand - Fault persisting > 5 s triggers BMS_SafeState_Entry = 1 | Info | Current Management
REQ-BMS-CUR-006 | A current sensor self-test shall be performed during each power-up initialisation. The test shall inject a known reference and verify within 2 % accuracy. | Requirement | Current Management
REQ-BMS-CUR-007 | IF measured pack current deviates from model-predicted current by > 10 % THEN · BMS_CurrSenseFault_Flag := 1 · BMS_DeratePower_Req := 1 | Requirement | Current Management
REQ-BMS-CUR-008 | While BMS_CurrSenseFault_Flag = 1: · Discharge power limited to 30 % (voltage-based estimation) · Charging shall be inhibited · IF fault persists for > 5 s THEN BMS_SafeState_Entry := 1 | Requirement | Current Management
REQ-BMS-THM-H-01 | 3 Thermal Management | Heading | Thermal Management
REQ-BMS-THM-H-02 | 3.1 Over-Temperature Protection | Heading | Thermal Management
REQ-BMS-THM-I-031 | Cell temperature is monitored continuously to prevent thermal damage and maintain safe operating limits. Over-temperature events are classified into escalating response levels, with cross-dependency on overvoltage protection (section 1) for coordinated power reduction: - BMS_CellOT_Flag = 1: any cell >= 55 C - BMS_CellOT_L2_Flag = 1: any cell >= 60 C (maximum cooling, power reduction) - BMS_ChargeDerating_Active = 1: cell > 45 C during charging | Info | Thermal Management
REQ-BMS-THM-001 | IF any cell temperature sensor >= 55 C THEN · BMS_CellOT_Flag := 1 · Store DTC in non-volatile memory | Requirement | Thermal Management
REQ-BMS-THM-002 | IF any cell temperature >= 60 C THEN · BMS_CellOT_L2_Flag := 1 · Command cooling system to maximum · Reduce charge and discharge power to 50 % | Requirement | Thermal Management
REQ-BMS-THM-003 | While BMS_CellOT_Flag = 1 AND charging: · IF cell temperature > 45 C THEN BMS_ChargeDerating_Active := 1 · Charge current shall be reduced proportionally to temperature rise | Requirement | Thermal Management
REQ-BMS-THM-H-03 | 3.2 Under-Temperature Protection | Heading | Thermal Management
REQ-BMS-THM-I-032 | Low temperature protection prevents charging when cells are too cold to accept current without damage, and manages the battery heater to enable charging under cold conditions. The heater is de-energized on overtemperature or when no longer needed: - BMS_CellUT_Flag = 1: any cell <= low temperature limit (charging prohibited, BMS_ChargeReady_Flag = 0) - BMS_HeaterOT_Flag = 1: heater temperature exceeds safe limit - Heater activation threshold: cell <= -10 C during charge session | Info | Thermal Management
REQ-BMS-THM-004 | IF any cell temperature <= low temperature limit THEN · BMS_CellUT_Flag := 1 · BMS_ChargeReady_Flag := 0 (charging prohibited) | Requirement | Thermal Management
REQ-BMS-THM-005 | During charging with BMS_CellUT_Flag = 1 AND cell temperature <= -10 C: · Battery heater shall be activated · Heater shall be de-energized when BMS_HeaterOT_Flag = 1 | Requirement | Thermal Management
REQ-BMS-THM-H-04 | 3.3 Temperature Imbalance | Heading | Thermal Management
REQ-BMS-THM-I-033 | Temperature imbalance monitoring detects cooling system faults or uneven cell aging by tracking the maximum temperature spread across the pack. When imbalance is present alongside an over-temperature condition, cooling is prioritised to the hottest zone: - BMS_TempImbalance_Flag = 1: max delta > 15 C - DTC P0A0A sent to VCU on fault | Info | Thermal Management
REQ-BMS-THM-006 | IF maximum cell temperature delta within pack > 15 C THEN · BMS_TempImbalance_Flag := 1 · Send DTC P0A0A to VCU | Requirement | Thermal Management
REQ-BMS-THM-007 | IF BMS_TempImbalance_Flag = 1 AND (BMS_CellOT_Flag = 1 OR BMS_CellOT_L2_Flag = 1) THEN · Cooling request shall prioritise the hottest zone · Discharge power shall be limited to the lowest permitted level among all active thermal faults | Requirement | Thermal Management
REQ-BMS-SOC-H-01 | 4 SOC/SOH Estimation | Heading | SOC/SOH Estimation
REQ-BMS-SOC-H-02 | 4.1 Low SOC Monitoring | Heading | SOC/SOH Estimation
REQ-BMS-SOC-I-041 | SOC monitoring provides the driver with range information and protects the battery from deep discharge by enforcing progressive power limits. The two-level warning scheme distinguishes between driver notification and actionable limitation: - BMS_LowSOC_Warn = 1: SOC <= 20 % (advisory, instrument cluster lamp ON) - BMS_LowSOC_Flag = 1: SOC <= 10 % (discharge limited to 25 % of MaxDischargePower) | Info | SOC/SOH Estimation
REQ-BMS-SOC-001 | IF calculated SOC <= 20 % THEN · BMS_LowSOC_Warn := 1 · Command instrument cluster low battery lamp ON | Requirement | SOC/SOH Estimation
REQ-BMS-SOC-002 | IF SOC <= 10 % THEN · BMS_LowSOC_Flag := 1 · Limit discharge power to 25 % of MaxDischargePower · Broadcast low SOC warning on CAN | Requirement | SOC/SOH Estimation
REQ-BMS-SOC-H-03 | 4.2 SOH Degradation Monitoring | Heading | SOC/SOH Estimation
REQ-BMS-SOC-I-042 | SOH degradation tracking enables early detection of battery aging and supports warranty analysis. Degradation is evaluated through multiple indicators including capacity fade and cumulative throughput. When the design cycle limit is exceeded, an SOH re-calibration is requested: - BMS_BatteryDegrade_Warn = 1: SOH <= 80 % - BMS_SOHEstFault_Flag = 1: cumulative throughput exceeds limit, DTC P0A0F stored | Info | SOC/SOH Estimation
REQ-BMS-SOC-003 | IF calculated SOH <= 80 % THEN · BMS_BatteryDegrade_Warn := 1 · Store DTC P0A0F in non-volatile memory | Requirement | SOC/SOH Estimation
REQ-BMS-SOC-004 | IF cumulative charge throughput exceeds design cycle limit THEN · BMS_SOHEstFault_Flag := 1 · Trigger SOH re-calibration request | Requirement | SOC/SOH Estimation
REQ-BMS-BAL-H-01 | 5 Cell Balancing | Heading | Cell Balancing
REQ-BMS-BAL-H-02 | 5.1 Balancing Detection and Activation | Heading | Cell Balancing
REQ-BMS-BAL-I-051 | Cell balancing compensates for voltage differences between cells to maximise usable capacity and prevent individual cells from exceeding safe voltage limits. Balancing is only active when the pack SOC is sufficiently high and pack current is low. Each balancing event is logged with start and end timestamps, discharged cells, and delta before and after: - Activation: max delta >= 50 mV AND SOC > 30 % - Deactivation: delta < 20 mV or balancing timeout | Info | Cell Balancing
REQ-BMS-BAL-001 | IF max cell voltage delta >= 50 mV AND SOC > 30 % THEN · Activate passive cell balancing · Select cells with highest voltage for discharge | Requirement | Cell Balancing
REQ-BMS-BAL-002 | During active balancing: · Selected cells shall be discharged through balancing resistor · Balancing shall continue until delta < 20 mV or timeout reached · Balancing shall be suspended when pack current > 5 A | Requirement | Cell Balancing
REQ-BMS-BAL-003 | The following data shall be logged for each balancing event: · Balancing start and end timestamps · Cells balanced and discharge duration per cell · Cell voltage delta before and after balancing | Requirement | Cell Balancing
REQ-BMS-ISO-H-01 | 6 Insulation and HVIL | Heading | Insulation & HVIL
REQ-BMS-ISO-H-02 | 6.1 Insulation Resistance Monitoring | Heading | Insulation & HVIL
REQ-BMS-ISO-I-061 | Isolation resistance monitoring is the primary safety mechanism for detecting insulation degradation between the HV power system and vehicle chassis. The measurement is performed continuously and a fault triggers immediate contactor opening. If the fault persists, it is latched and requires a diagnostic clear to recover: - BMS_InsulationFault_Flag = 1: isolation resistance < r_Insulation_MinThreshold, contactors open - BMS_InsulationFault_Latch = 1: fault persisted >= 1 s, latched until diagnostic clear | Info | Insulation & HVIL
REQ-BMS-ISO-001 | IF measured isolation resistance < r_Insulation_MinThreshold THEN · BMS_InsulationFault_Flag := 1 · Open both main contactors | Requirement | Insulation & HVIL
REQ-BMS-ISO-002 | IF BMS_InsulationFault_Flag = 1 for >= 1 s THEN · BMS_InsulationFault_Latch := 1 · Store DTC in non-volatile memory · HV contactor closure disabled until diagnostic clear | Requirement | Insulation & HVIL
REQ-BMS-ISO-H-03 | 6.2 HV Interlock Monitoring | Heading | Insulation & HVIL
REQ-BMS-ISO-I-062 | The HV interlock loop (HVIL) provides a hardware-based detection path for connector disconnection or harness damage. When the circuit is interrupted, the system must immediately isolate the HV system to prevent exposure to live terminals: - BMS_HVILFault_Flag = 1: HVIL circuit interrupted - Response: all contactors open within 100 ms, BMS_SystemState = SafeState | Info | Insulation & HVIL
REQ-BMS-ISO-003 | The BMS shall monitor the HV interlock loop continuously. IF HVIL circuit is interrupted THEN BMS_HVILFault_Flag := 1 · All HV contactor closure prohibited | Requirement | Insulation & HVIL
REQ-BMS-ISO-004 | IF BMS_HVILFault_Flag = 1 THEN · Open all main contactors within 100 ms · BMS_SystemState := SafeState | Requirement | Insulation & HVIL
REQ-BMS-ISO-H-04 | 6.3 HV Leakage Detection | Heading | Insulation & HVIL
REQ-BMS-ISO-I-063 | HV leakage monitoring provides an additional layer of protection beyond isolation resistance by detecting active current leakage through insulation breakdown. An internal fault in the monitoring device itself is also detected and reported. If a redundant measurement path is available, monitoring continues: - BMS_HVLeakage_Flag = 1: leakage current > safety threshold, HMI warning triggered - BMS_InsulationSensorFault_Flag = 1: monitoring device internal fault | Info | Insulation & HVIL
REQ-BMS-ISO-005 | IF HV leakage current > safety threshold THEN · BMS_HVLeakage_Flag := 1 · Trigger audible warning via HMI | Requirement | Insulation & HVIL
REQ-BMS-ISO-006 | IF insulation monitoring device reports internal fault THEN · BMS_InsulationSensorFault_Flag := 1 · Continue monitoring via redundant measurement path if available | Requirement | Insulation & HVIL
REQ-BMS-COM-H-01 | 7 Communication and Diagnostics | Heading | Communication & Diagnostics
REQ-BMS-COM-H-02 | 7.1 CAN Bus Fault | Heading | Communication & Diagnostics
REQ-BMS-COM-I-071 | CAN communication faults compromise the BMS ability to coordinate with VCU and other vehicle systems. Upon fault detection, the BMS enters a limp-home mode with reduced functionality while maintaining essential safety monitoring. Normal operation resumes when communication is restored and the fault condition clears: - BMS_CANFault_Flag = 1: CAN bus-off or excessive error passive detected - BMS_SafeState_Entry = 1: request safe state entry - Limp-home mode: discharge limited to 30 %, basic safety functions maintained | Info | Communication & Diagnostics
REQ-BMS-COM-001 | IF CAN bus-off or excessive error passive detected THEN · BMS_CANFault_Flag := 1 · Enter limp-home mode (discharge power <= 30 %) · BMS_SafeState_Entry := 1 | Requirement | Communication & Diagnostics
REQ-BMS-COM-002 | While BMS_CANFault_Flag = 1: · Essential sensor inputs shall continue to be monitored · Basic safety functions shall be maintained · IF CAN communication restored AND fault cleared THEN resume normal operation | Requirement | Communication & Diagnostics
REQ-BMS-COM-H-03 | 7.2 VCU Heartbeat Monitoring | Heading | Communication & Diagnostics
REQ-BMS-COM-I-072 | VCU heartbeat monitoring ensures the BMS can detect loss of coordination with the vehicle controller and transition to a safe default state. A two-stage response provides a short grace period for transient communication loss before contactor-level action: - BMS_VCULost_Flag = 1: heartbeat lost > 500 ms (revert to safe defaults) - Main contactors open if BMS_VCULost_Flag persists >= 1 s - BMS_SystemState := SafeState on contactor open | Info | Communication & Diagnostics
REQ-BMS-COM-003 | IF VCU heartbeat signal lost > 500 ms THEN · BMS_VCULost_Flag := 1 · Revert to default safe-state assumptions | Requirement | Communication & Diagnostics
REQ-BMS-COM-004 | IF BMS_VCULost_Flag = 1 for >= 1 s THEN · Open main contactors · BMS_SystemState := SafeState | Requirement | Communication & Diagnostics
REQ-BMS-UVP-H-01 | 8 Undervoltage Protection | Heading | Undervoltage Protection
REQ-BMS-UVP-H-02 | 8.1 Detection and Response | Heading | Undervoltage Protection
REQ-BMS-UVP-I-081 | Undervoltage protection prevents cell damage from over-discharge by limiting power draw and, if the voltage continues to fall, opening the discharge contactor. A proportional power limit is applied between the warning and critical thresholds to give the load time to reduce demand before hard shutdown. Recovery requires cells to return above 3.00 V: - BMS_CellUV_Flag = 1: any cell <= 2.80 V (proportional power limiting) - BMS_CellUV_L2_Flag = 1: any cell <= 2.50 V (contactor open, discharge prohibited) | Info | Undervoltage Protection
REQ-BMS-UVP-001 | IF any cell voltage <= 2.80 V THEN · BMS_CellUV_Flag := 1 · Limit discharge power | Requirement | Undervoltage Protection
REQ-BMS-UVP-002 | IF min cell voltage <= 2.50 V THEN · BMS_CellUV_L2_Flag := 1 · Open discharge contactor · Prohibit further discharge until voltage recovers > 3.00 V | Requirement | Undervoltage Protection
REQ-BMS-UVP-003 | While BMS_CellUV_Flag = 1 AND BMS_CellUV_L2_Flag = 0: · Discharge power shall be limited proportionally to undervoltage severity · IF voltage continues to fall towards 2.50 V THEN BMS_CellUV_L2_Flag shall be set | Requirement | Undervoltage Protection
REQ-BMS-CHG-H-01 | 9 Charge Management | Heading | Charge Management
REQ-BMS-CHG-H-02 | 9.1 Charge Initiation | Heading | Charge Management
REQ-BMS-CHG-I-091 | Charge initiation is gated by a set of safety preconditions verified after charger connection. The BMS signals readiness on CAN once all preconditions are satisfied. If any precondition is not met, the reason is reported on CAN for diagnostic and HMI purposes: - BMS_ChargeReady_Flag = 1: charger detected, no active faults, temperature in range, pack voltage in range - Preconditions checked: active faults (sections 1-8), temperature limits (section 3), OVP state (section 1), undervoltage (section 8) | Info | Charge Management
REQ-BMS-CHG-001 | Upon charger connection detection (CP/PP or CC signal): · Verify all safety preconditions · IF all preconditions satisfied THEN BMS_ChargeReady_Flag := 1 · ELSE BMS_ChargeReady_Flag := 0, report reason on CAN | Requirement | Charge Management
REQ-BMS-CHG-H-03 | 9.2 Charge Termination | Heading | Charge Management
REQ-BMS-CHG-I-092 | Charge termination is triggered by normal completion criteria (current taper indicating full charge), external requests, or fault conditions from other protection functions (e.g., overvoltage from section 1). A charge event record is stored for diagnostic and lifecycle tracking: - BMS_ChargeComplete_Flag = 1: charge current <= 3 A AND max cell >= 4.18 V - BMS_ChargeTerm_Req = 1: termination requested (from charge complete or section 1) - Recorded data: final SOC, energy transferred, session duration | Info | Charge Management
REQ-BMS-CHG-002 | IF charge current <= 3 A AND max cell voltage >= 4.18 V THEN · BMS_ChargeComplete_Flag := 1 · Terminate charge session | Requirement | Charge Management
REQ-BMS-CHG-003 | Upon BMS_ChargeComplete_Flag = 1: · BMS_ChargeTerm_Req := 1 · Command charge contactor Open · Store charge event record (final SOC, energy, duration) | Requirement | Charge Management
REQ-BMS-CHG-004 | A charge session shall be terminated on any of the following conditions: · BMS_ChargeComplete_Flag = 1 · BMS_ChargeTerm_Req = 1 (from section 1 overvoltage) · Any active fault requiring contactor open (sections 1-8) · Charger disconnected | Requirement | Charge Management
REQ-BMS-PVP-H-01 | 10 Pack Voltage Protection | Heading | Pack Voltage Protection
REQ-BMS-PVP-H-02 | 10.1 Pack Voltage Monitoring | Heading | Pack Voltage Protection
REQ-BMS-PVP-I-101 | Pack voltage monitoring provides a system-level check that complements individual cell monitoring (section 8). A pack undervoltage or sensor plausibility fault is reported to the VCU with DTC. The pack voltage measurement is cross-checked against the sum of cell voltages to detect sensor faults: - BMS_PackUV_Flag = 1: pack voltage < minimum operating threshold, DTC P0A01 sent - BMS_PackVoltSensorFault_Flag = 1: cell-sum to pack measurement deviation > 5 V | Info | Pack Voltage Protection
REQ-BMS-PVP-001 | IF total pack voltage < minimum operating threshold THEN · BMS_PackUV_Flag := 1 · Send DTC P0A01 to VCU · Limit discharge power proportionally to undervoltage severity | Requirement | Pack Voltage Protection
REQ-BMS-PVP-002 | The pack voltage sensor shall be cross-checked against the sum of all cell voltages. IF deviation > 5 V THEN BMS_PackVoltSensorFault_Flag := 1 | Requirement | Pack Voltage Protection
REQ-BMS-DEG-H-01 | 11 Degradation Monitoring | Heading | Degradation Monitoring
REQ-BMS-DEG-H-02 | 11.1 Cell Degradation Detection | Heading | Degradation Monitoring
REQ-BMS-DEG-I-111 | Degradation monitoring tracks long-term cell aging through multiple indicators to detect capacity loss and impedance increase before they affect system performance. The SOH prediction model is updated when any indicator exceeds its threshold: - Capacity fade: current capacity vs. rated capacity - Impedance growth: DC internal resistance trend - Voltage deviation: cell voltage dispersion under load - BMS_CellDegrade_Warn = 1: any indicator exceeds defined threshold | Info | Degradation Monitoring
REQ-BMS-DEG-001 | The BMS shall continuously track: · Capacity fade (current vs. rated capacity) · DC internal resistance trend · Cell voltage deviation under load | Requirement | Degradation Monitoring
REQ-BMS-DEG-002 | IF any degradation indicator exceeds its threshold THEN · BMS_CellDegrade_Warn := 1 · Update SOH prediction model | Requirement | Degradation Monitoring
REQ-BMS-FLT-H-01 | 12 Fault Management | Heading | Fault Management
REQ-BMS-FLT-H-02 | 12.1 Unrecoverable Fault Handling | Heading | Fault Management
REQ-BMS-FLT-I-121 | Unrecoverable internal faults represent failures from which the BMS cannot safely continue normal operation. These include hardware integrity failures and critical sensor path loss. Recovery from this state requires a power cycle, and the fault code is retained for diagnostic readout: - Memory error (ECC uncorrectable), critical sensor failure, watchdog timeout - Response: SafeState, all contactors open, BMS_Fault_Latch = 1, power cycle required | Info | Fault Management
REQ-BMS-FLT-001 | IF unrecoverable internal fault detected THEN · Transition to SafeState · Open all contactors · BMS_Fault_Latch := 1 · Broadcast fault status on CAN | Requirement | Fault Management
REQ-BMS-FLT-002 | While BMS_Fault_Latch = 1: · All contactor closure prohibited · Normal operation blocked until power cycle · Fault code readable via diagnostic interface | Requirement | Fault Management
REQ-BMS-STM-H-01 | 13 BMS State Machine | Heading | BMS State Machine
REQ-BMS-STM-H-02 | 13.1 Power-Up and Initialization | Heading | BMS State Machine
REQ-BMS-STM-I-131 | The BMS state machine defines the operating modes of the battery system and governs transitions between them. All protection functions (sections 1-12) reference the current system state for context-appropriate response. Initialisation on power-up performs self-checks before entering Standby: - BMS_SystemState: 0 = Off, 1 = Standby, 2 = PrechargeActive, 3 = HV_Active, 4 = HV_Deactivating, 5 = SafeState, 6 = HV_Failure - Wake-up sources: CAN activity or dedicated wake-up pin - Initialisation target: 500 ms from wake to CAN report | Info | BMS State Machine
REQ-BMS-STM-001 | On VBAT application, the BMS shall: · Initialise all subsystems · Perform memory self-check · Load calibration parameters from NVM · Verify sensor communication Upon successful initialisation: BMS_SystemState := Standby | Requirement | BMS State Machine
REQ-BMS-STM-002 | Wake-up sources: · CAN bus activity · Dedicated wake-up pin Wake-up shall complete initialisation within 500 ms and report BMS_SystemState on CAN. | Requirement | BMS State Machine
REQ-BMS-STM-H-03 | 13.2 HV Activation | Heading | BMS State Machine
REQ-BMS-STM-I-132 | HV activation follows a precharge sequence to safely energise the DC link before closing the positive contactor, preventing inrush current damage. The sequence is aborted if the bus voltage does not rise within the expected time. Up to 2 retries are permitted before locking out HV activation until power cycle: - Preconditions: VCU_HVConnect_Req = 1, no active faults, isolation OK, contactors Open, pack voltage in range - Success criteria: DC bus >= 90 % of pack voltage within precharge timeout - Failure: BMS_SystemState = HV_Failure, BMS_PrechargeFault_Flag = 1 | Info | BMS State Machine
REQ-BMS-STM-003 | Upon VCU_HVConnect_Req = 1 with all preconditions satisfied: · Close negative main contactor · Enable precharge circuit · BMS_SystemState := PrechargeActive | Requirement | BMS State Machine
REQ-BMS-STM-004 | IF DC bus voltage >= 90 % of pack voltage within precharge timeout THEN · Close positive main contactor · Disable precharge circuit · BMS_SystemState := HV_Active ELSE · Abort HV activation · BMS_SystemState := HV_Failure · BMS_PrechargeFault_Flag := 1 | Requirement | BMS State Machine
REQ-BMS-STM-005 | IF BMS_PrechargeFault_Flag = 1 THEN up to 2 retries shall be permitted before locking out HV activation until power cycle. | Requirement | BMS State Machine
REQ-BMS-STM-H-04 | 13.3 HV Deactivation and Sleep | Heading | BMS State Machine
REQ-BMS-STM-I-133 | HV deactivation is triggered by normal shutdown requests or fault conditions from any protection function (sections 1-12). After contactors open and the DC link discharges, the system may enter low-power sleep mode to conserve quiescent current while maintaining wake-up capability: - Deactivation: open contactors, discharge DC link, transition through HV_Deactivating to Standby or SafeState - Sleep entry: Standby with no CAN activity for configurable timeout - Sleep exit: CAN activity or wake pin assertion | Info | BMS State Machine
REQ-BMS-STM-006 | Upon VCU_HVDisconnect_Req or critical fault: · Open both main contactors · Discharge DC link capacitance · BMS_SystemState := HV_Deactivating · THEN Standby or SafeState as appropriate | Requirement | BMS State Machine
REQ-BMS-STM-007 | When BMS_SystemState = Standby AND no CAN activity for configurable timeout: · Enter low-power sleep mode · Quiescent current minimized · Wake-up capability shall be maintained (CAN, wake pin) | Requirement | BMS State Machine